## Pi-Go
Qty | Value | Parts | Description | MFG | MPN | DK-PN | NOTES | SMD | THD | Other (mech or DNI)
3 | 0.1uF | C1, C3, C7 | CAP CER 0.1UF 50V 10% X7R 0805 | Kemet | C0805C104K5RACTU | 399-1170-1-ND |  | 3
3 | 22uF | C2, C5, C6 | CAP CER 22UF 25V 10% X5R 1210 | Murata | GRM32ER61E226KE15L | 490-3889-1-ND |  | 3
1 | 1800pF | C4 | CAP CER 1800PF 50V 10% X7R 0805 | AVX Corporation | 08055C182KAT2A | 478-1374-1-ND |  | 1
2 | 1377G12 | CN1, CN2 | Anderson Powerpole 25A Pin Right Angle Bottom Low Force | Anderson Power | 1377G12 | 879-1377G12 (Mouser) |  |  | 2
1 | SSW-120-01-T-D | CN3 | THROUGH-HOLE .025" SQ POST SOCKET | Sullins | SFH11-PBPC-D20-ST-BK | S9200-ND | Solder side mount |  | 1
1 | DNI | CN4 | Pin Header – Holes Only, Do Not Install | N/A | N/A | N/A | Not Installed |  |  | 1
1 | 2A Fast Blow | F1 | FUSE GLASS 2A 250VAC 5X20MM | Bel Fuse Inc | 5MF 2-R | 507-1264-ND | Place in XF1 |  |  | 1
1 | 220R @ 100MHz, 3A | FB1 | FERRITE CHIP 220 OHM 3A 0805 | TDK Corporation | MPZ2012S221AT000 | 445-1568-1-ND |  | 1
1 | 10uH | L1 | FIXED IND 10UH 10A 16.5 MOHM SMD | Bourns | SRP1265A-100M | SRP1265A-100MCT-ND |  | 1
1 | SI2343CDS | Q1 | MOSFET P-CH 30V 5.9A SOT-23 | Vishay Siliconix | SI2343CDS-T1-GE3 | SI2343CDS-T1-GE3CT-ND |  | 1
1 | 10K0 | R1 | RES SMD 10K OHM 1% 1/8W 0805 | Yageo | RC0805FR-0710KL | 311-10.0KCRCT-ND |  | 1
2 | 52K3 | R2, R3 | RES SMD 52.3K OHM 1% 1/8W 0805 | Yageo | RC0805FR-0752K3L | 311-52.3KCRCT-ND |  | 2
2 | SWITCH-MOMENTARY-2SMD-4 | SW1, SW2 | SWITCH TACTILE SPST-NO 0.05A 24V | Apem | ADTSM61RVTR | 679-2381-1-ND |  | 2
1 | AOZ1031A1 | U1 | IC REG BUCK ADJ 3A SYNC 8SOIC | Alpha & Omega | AOZ1031AI | 785-1253-1-ND |  | 1
1 | 1327 | XCN1 | Heavy Duty Power Connectors PP15/45 HOUSING ONLY RED | Anderson Power | 1327 | 879-1327 (Mouser) | Ass'y with CN1 |  |  | 1
1 | 1327BK | XCN2 | Heavy Duty Power Connectors PP15/45 HOUSING ONLY BLACK | Anderson Power | 1327BK | 879-1327-BK (Mouser) | Ass'y with CN2 |  |  | 1
1 | 114555P2 | XCN3 | Anderson Powerpole Mounting Staple 2x1 | Anderson Power | 114555P2 | 879-114555P2 (Mouser) |  |  | 1
1 | FUSE-5X20-HOLDER | XF1 | FUSE BLOK CARTRIDGE 300V 10A PCB | Littelfuse | 02540101Z | F1471-ND |  |  | 1
[6 empty] | Parts Count |  | 16 | 5 | 4